## Sheet1
Part number | Transparent Flexible Tubing 8mmx11mmx5000mm | Quantity | Cost | Solid Edge part file | Tecnhical drawing file/ 3D mdel for printing | Shop
Acylic Parts
1 | Water reservoir | 1 | 39 | bottom_tank.par | bottom_tank.pdf | Norplex
2 | Cylindrical tank with base | 4 | 133 | tank_small.par; tank_large.par | tank_small.pdf; tank_large.pdf | Norplex
3 | Slab #1 | 1 | 8 | slab_1.par | slab_1.pdf | Norplex
4 | Slab #2 | 1 | 8 | slab_2.par | slab_2.pdf | Norplex
5 | Slab #3 | 1 | 8 | slab_3.par | slab_3.pdf | Norplex
6 | Slab #4 | 1 | 8 | slab_4.par | slab_4.pdf | Norplex
7 | Slab #5 | 1 | 8 | slab_5.par | slab_5.pdf | Norplex
8 | Cylindrical tube for sensor support | 4 | 11 | sensor_tube.par | sensor_tube.pdf | Norplex
Structural Parts
9 | Zinc-plated threaded steel rod M8x1000mm | 5 | 5 |  |  | Leroy
10 | ISO 4034 - M8 Hexagon Nut | 60 | 2 |  |  | Leroy
11 | ISO 7093 - 8 Washer | 45 | 9 |  |  | Leroy
12 | ISO 7091 - 8 Washer | 15 | 2 |  |  | Leroy
13 | ISO 4015 - M4x20mm Hexagon Head Bolt | 32 | 3 |  |  | Leroy
14 | ISO 4035 - M4 Hexagon Nuts | 32 | 2 |  |  | Leroy
15 | ISO 7092 - 4 Washer | 64 | 3 |  |  | Leroy
16 | M3x15mm Hexagon Spacer Female-Female | 12 | 3 |  |  | Mauser (096-0979)
17 | ISO 7045 - M3x14mm Bolt | 12 | 2 |  |  | Mauser (092-0036)
18 | ISO 7045 - M3x6mm Bolt | 12 | 2 |  |  | Mauser (092-0037)
19 | Transparent Flexible Tubing 8mmx11mmx5000mm | 1 | 6 |  |  | Leroy
20 | Transparent Flexible Tubing 12mmx16mmx5000mm | 1 | 10 |  |  | Leroy
21 | Suction cup | 2 | 2 |  |  | Leroy
22 | Rubber Washer 8mmx14mmx2mm | 2 | 0.5 |  |  | DIY
23 | Rubber Washer 9mmx14mmx2mm | 4 | 1 |  |  | DIY
24 | Rubber Washer 8mmx12mmx2mm | 4 | 1 |  |  | DIY
25 | Teflon Tape 12m | 2 | 1 |  |  | Leroy
3D Printed Parts
26 | Rod support | 5 | 1.5 | rod_base.par | rod_base.3mf(.stl) | Ultimaker 2
27 | Nut (Three-way-valve) | 2 | 0.5 | nut_diverting.par | nut_diverting.3mf(.stl) | Ultimaker 2
28 | Pin (Three-way-valve) | 2 | 0.5 | regulator_pin_diverting.par | regulator_pin_diverting.par.3mf(.stl) | Ultimaker 2
29 | Body (Three-way-valve) | 2 | 1 | body_diverting.par | body_diverting.3mf(.stl) | Ultimaker 2
30 | Nut (Upper/lower tank outlet valve) | 4 | 0.5 | nutStraight.par | nutStraight.3mf(.stl) | Ultimaker 2
31 | Pin (Upper/lower tank outlet valve) | 4 | 0.5 | regulator_pin3_straight.par | regulator_pin3_straight.3mf(.stl) | Ultimaker 2
32 | Body (Upper tank outlet valve) | 2 | 0.5 | body3_straight.par | body3_straight.par.3mf(.stl) | Ultimaker 2
33 | Body (Lower tank outlet valve) | 2 | 0.5 | body3_straight_bottom.par | body3_straight_bottom.3mf(.stl) | Ultimaker 2
34 | Upper tank cap | 2 | 2 | cap_tank_small.par | cap_tank_small.3mf(.stl) | Ultimaker 2
35 | Lower tank cap | 2 | 2 | cap_tank_large.par | cap_tank_large.3mf(.stl) | Ultimaker 2
36 | Sensor mount | 8 | 2 | sensor_support.par | sensor_support.3mf(.stl) | Ultimaker 2
37 | Flexible tube spacer D8 | 4 | 0.5 | tube_support.par | tube_support.3mf(.stl) | Ultimaker 2
38 | Flexible tube spacer D12 | 1 | 0.5 | tube_support_large.par | tube_support_large.3mf(.stl) | Ultimaker 2
Electrical connectors
40 | USB 2.0 A - mini USB B cable | 1 | 2 |  |  | Mauser (047-0012)
41 | Multifilar 0.5mm^2 black wire - 5m | 1 | 7 |  |  | Mauser (016-0594)
42 | Multifilar 0.5mm^2 red wire - 5m | 1 | 7 |  |  | Mauser (016-0593)
43 | Multifilar 0.14mm^2 black wire - 5m | 1 | 3 |  |  | Mauser (016-0210)
44 | Multifilar 0.14mm^2 red wire - 5m | 1 | 3 |  |  | Mauser (016-0209)
45 | Multifilar 0.14mm^2 white wire - 5m | 1 | 3 |  |  | Mauser (016-0212)
46 | 5.5/2.1mm male DC plug | 1 | 0.5 |  |  | Mauser (011-0511)
47 | 5.5/2.1/14mm female DC plug | 4 | 1 |  |  | Mauser (011-0337)
48 | NS25-G3 NINIGI plug | 2 | 0.5 |  |  | Mauser (011-1319)
49 | NS25-G4 NINIGI plug | 8 | 1 |  |  | Mauser (011-1201)
50 | NS25-G6 NINIGI plug | 3 | 0.5 |  |  | Mauser (011-1500)
51 | NS25-T NINIGI contact | 56 | 3 |  |  | Mauser (011-1243)
52 | NS25-W3P NINIGI socket | 2 | 0.5 |  |  | Mauser (011-1321)
53 | NS25-W4P NINIGI socket | 4 | 1 |  |  | Mauser (011-1218)
54 | NS25-W6P NINIGI socket | 3 | 1 |  |  | Mauser (011-1487)
55 | NSR-06 NINIGI plug | 2 | 0.5 |  |  | Mauser (011-0674)
56 | NDR-T NINIGI contact | 12 | 1.5 |  |  | Mauser (011-0613)
57 | 10-pin 2.54mm single row female pin header | 2 | 0.5 |  |  | Mauser (012-0078)
58 | 15-pin 2.54mm single row female pin header | 2 | 1 |  |  | Mauser (012-0083)
Electrical Components Parts
59 | Arduino Nano | 1 | 7 |  |  | Mauser (096-8746)
60 | Continuous Fluid Level Sensor PN-12110215TC-12 | 4 | 136 |  |  | Mauser (096-9283), Adafruit (464)
61 | VMA421 water pump | 4 | 72 |  |  | Mauser (096-6116)
62 | 100uF 25V electrolytic capacitor | 4 | 0.5 |  |  | Mauser (004-0114)
63 | L298N Dual H-Bridge Driver | 2 | 9 |  |  | Mauser (096-6807)
64 | ADS 1115 ADC | 2 | 20 |  |  | Mauser (096-7616)
65 | 14VDC 2.5A 35W power supply | 1 | 21 |  |  | Mauser (035-3362)
66 | Bi-stable emergency button | 1 | 12 |  |  | Mauser (010-0662)
67 | L7805ACP voltage regulator | 1 | 3 |  |  | Mauser (001-9131)
68 | Custom PCB with connectors | 1 | 35 |  |  | G7eletronica
643